## BoM
Bill of Materials
Schematic: | ZSWatch-Dock | Component Groups: | 8
Variant: | PRELIMINARY | Component Count: | 10 (8 SMD/ 2 THT)
Revision: |  | Fitted Components: | 10 (8 SMD/ 2 THT)
Date: | 2025-07-13 | Number of PCBs: | 1
KiCad Version: | 9.0.6+1 | Total Components: | 10
Row | Quantity Per PCB | References | manf | manf# | Datasheet | Footprint | Description
1 | 1 | C402 | KYOCERA AVX | 0603YD225KAT4A | https://www.mouser.de/datasheet/2/40/cx5r_KGM-3223198.pdf | C_0603_1608Metric | Unpolarized capacitor, small symbol
2 | 1 | IC401 | Texas Instruments | TLV70218DBVRG4 | http://www.ti.com/lit/ds/symlink/tlv702.pdf | SOT-23-5 | 300mA Low Dropout Voltage Regulator, Fixed Output 1.8V, SOT-23-5
3 | 2 | J1 J402 | Amphenol FCI | 10129378-936001BLF | https://cdn.amphenol-cs.com/media/wysiwyg/files/documentation/datasheet/boardwiretoboard/bwb_econostik_254headers.pdf | PinHeader_1x04_P2.54mm_Vertical | Generic connector, single row, 01x03, script generated (kicad-library-utils/schlib/autogen/connector/)
4 | 1 | R418 | Bourns | CR0805-J/-000ELF | https://www.mouser.de/datasheet/2/54/cr-1858361.pdf | R_0805_2012Metric | Resistor, small symbol
5 | 2 | R409 R410 | Vishay | CRCW06035K10FKEA | https://www.vishay.com/doc?20035 | R_0603_1608Metric | Resistor, small symbol
6 | 1 | X401 | Wurth Elektronik | 62101021021 | https://www.we-online.com/components/products/datasheet/62101021021.pdf | SHF-105-01-L-D-SM-TR | Cortex Debug Connector, standard ARM Cortex-M SWD and JTAG interface
7 | 1 | X404 | GlobTek, Inc. | PLUG-USBC-241SMT-4BC2SS | https://spec.globtek.info/spec/pdf/2342615/d2760418 | PLUG-USBC-241SMT-4BC2SS | USB Full-Featured Type-C edge connector
8 | 1 | X403 | Amphenol Commercial Products | 12401610E4-2A | https://www.usb.org/sites/default/files/documents/usb_type-c.zip | USB_C_Receptacle_Amphenol_12401610E4-2A | USB Full-Featured Type-C Receptacle connector

## Costs
Bill of Materials
Schematic: | ZSWatch-Dock |  |  |  |  | Board Qty: | 1
Variant: | PRELIMINARY |  |  |  |  | Unit Cost: | 0
Revision: | [5 empty] | Total Cost: | 0 |  |  |  |  | 0 | 0 of 8 parts found
Date: | 2025-07-13
KiCad Version: | 9.0.6+1
Global Part Info | [7 empty] | Mouser
References | Value | Footprint | Manf | Manf# | Build Quantity | Unit$ | Ext$ | Avail | Purch | Unit$ | MOQ | Ext$ | Cat#
C402 | 2u2 | C_0603_1608Metric | KYOCERA AVX | 0603YD225KAT4A | 1
IC401 | TLV70218_SOT23-5 | SOT-23-5 | Texas Instruments | TLV70218DBVRG4 | 1
J1 J402 | UART | PinHeader_1x04_P2.54mm_Vertical | Amphenol FCI | 10129378-936001BLF | 2
R418 | 0R | R_0805_2012Metric | Bourns | CR0805-J/-000ELF | 1
R409 R410 | 5k1 | R_0603_1608Metric | Vishay | CRCW06035K10FKEA | 2
X401 | Debug | SHF-105-01-L-D-SM-TR | Wurth Elektronik | 62101021021 | 1
X404 | Device | PLUG-USBC-241SMT-4BC2SS | GlobTek, Inc. | PLUG-USBC-241SMT-4BC2SS | 1
X403 | Host | USB_C_Receptacle_Amphenol_12401610E4-2A | Amphenol Commercial Products | 12401610E4-2A | 1
[6 empty] | Total Purchase: | 0 | Buy here |  |  |  | 0
Created: | 2026-01-23 11:52:49 |  |  |  |  | Purchase description:
KiCost® v1.1.20 + KiBot v1.8.5
0
0
0
0
0
0
0
Note on G4: Use the minimum extend price across distributors not taking account available quantities.
Note on N4: Number of parts found at this distributor.
Note on A9: Schematic identifier for each part.
Note on B9: Value of each part.
Note on C9: PCB footprint for each part.
Note on D9: Manufacturer of each part.
Note on E9: Manufacturer number for each part and link to it's datasheet (Ctrl-click). Purple -> Obsolete part detected by one of the distributors.
Note on F9: Total number of each part needed. Gray -> No manf# provided. Red -> No parts available. Orange -> Not enough parts available. Yellow -> Parts available, but haven't purchased enough.
Note on G9: Minimum unit price for each part across all distributors.
Note on H9: Minimum extended price for each part across all distributors.
Note on I9: Available quantity of each part at the distributor. Red -> No quantity available. Orange -> Too little quantity available.
Note on J9: Purchase quantity of each part from this distributor. Yellow -> This part have a minimum purchase quantity bigger than 1 (check the price breaks). Red -> Purchasing more than the available quantity.
Note on K9: Unit price of each part from this distributor. Green -> lowest price across distributors.
Note on L9: Minimum Order Quantity. You must buy at least this ammount of components.
Note on M9: (Unit Price) x (Purchase Qty) of each part from this distributor. Red -> Next price break is cheaper. Green -> Cheapest supplier.
Note on N9: Distributor-assigned catalog number for each part and link to it's web page (ctrl-click). Extra distributor data is shown as comment.
Note on G19: This is the total of your cart across all distributors.
Note on J19: Copy the information below to the BOM import page of the distributor web site.
Note on G20: This description will be added to all purchased parts label and may be used to distinguish the component of different projects.

## Colors
Columns colors
KiCad Fields (default)
Generated Fields
User Fields
Empty Fields
Costs sheet colors
Best price
No manufacturer or distributor code
Not available
Purchase quantity is more than what is available
Minimum order quantity not respected
Total available part quantity is less than needed
Total purchased part quantity is less than needed
This part is obsolete
This part is listed but is not normally stocked